## Sheet1
ISOLATE FIRE DOOR September 2018
Test reference 18-002782-AUO1
Tested at ift-Rosenheim, Germany by UL International
Test Date 27/09/2018
GENERAL | 30 minute solid fire door.
Tested externally and internally to BS EN 1634-1:2014 + A1:2018.
6 panel solid style only.
44mm door leaf, single rebate.
High density hardwood door frame.
4 hinges fitted as standard.
Door closer fitted as standard.
Aluminium low level access threshold.
FDA1 | Winkhaus AV2 multipoint lock.
Intumescent applied around all hardware.
DOOR LEAF | 2 x 2mm moulded GRP door skins.
Pinnata Pometia solid wood stiles and rails, density 0.800-0.820 g/cm³.
40mm Agrifibre board core, density 650-800 kg/m³.
Intumescent seal 30mm x 2mm applied along bottom of door leaf.
Colours – standard and premium colour range and RAL + BS colours.
DOOR FRAME | High density hardwood door frame.
Mortice & Tennon jointed frame.
Frame 2 No 15mm x 4mm intumescent seals.
Colour – white only.
HARDWARE | Winkhaus AV2 auto latching multipoint lock.
Lever lever handles.
40/40 thumbturn, 3 star cylinder.
4 x zinc plate steel hinges.
Supplied with overhead door closer.
Thermally broken aluminium mobility access threshold.
Intumescent seal around all hardware.
SIZES | Min 849mm x 1977mm.
Max 980mm x 2077mm.
Isolate Fire Doors can only be installed by NWD approved installers in accordance with BS EN 1634-1:2014 + A1:2018.