## Sheet1
ISOLATE FIRE DOOR February 2019
Test reference
Tested by independent UKAS accredited test house
Test Date 14/02/2019
GENERAL | 30 minute fire door.
Tested externally and internally to BS EN 1634:1.
1 glazed style and 1 solid style, see pics.
44mm door leaf, single rebate.
High density hardwood door frame.
4 hinges fitted as standard.
Door closer fitted as standard.
Aluminium low level access threshold. FDP2 FDP0
Winkhaus AV2 multipoint lock. Intumescent applied around all hardware.
DOOR LEAF | 2 x 2.5mm T&G GRP door skins.
Engineered timber core.
White aluminium edgeband around door leaf.
Colours – standard and premium colours and RAL + BS colours.
DOOR FRAME | High denisty hardwood door frame . Mortice & Tennon jointed frame.
Frame 2 No 15mm x 4mm intumescent seals. Colour – white only.
GLAZING | Pyroguard DGU 24mm.
Clear only.
HARDWARE | Secured by Design intumescent Letterbox.
Winkhaus AV2 auto latching multipoint lock.
Lever lever handles.
Gold or silver spyhole.
40/40 thumbturn, 3 star cylinder.
4 x 3D flag hinges.
Supplied with overhead door closer.
Thermally broken aluminium mobility access threshold.
SIZES | FDP0: Min 700 x 1950; Max 1095 x 2250
FDP2: Min 811 x 1950; Max 1095 x 2250
Isolate Fire Doors can only be installed by NWD approved installers in accordance with BS EN 1634:1